## BUCK_V0.23
Fill in
Result
Operating conditions
VAC_min (V) | 90
VAC_MAX (V) | 264
VOUT (V) | 42
IOUT (mA) | 700
Efficiency (%) | 88
VIN_peak_min (V) | 127.2792 | 隱藏區
VIN_peak_MAX (V) | 373.3524 |  |  | From Toff | From Ton
Rsense (Ohm) | 0.35714 |  | L_MAX (μH) | 398.2803 | 943.4731 |  | (note:最小的最大值)
|  |  | L_min (μH) | 28.9144 | 57.0289 |  | (note:最大的最小值)
IC spec.
Ton_min (μS) | 0.5 |  |  | 4
Ton_MAX (μS) | 35 |  |  | 4 |  |  | Short
Toff_min (μS) | 2
Toff_MAX (μS) | 30
Vsense (mV) | 250 |  |  |  |  | θAC_min | 0.33629
OVP (V) | 35 |  |  |  |  | θAC_MAX | 0.11273
Start up voltage (V) | 18 |  |  |  |  | SIN(2θAC_min) | 0.623
[6 empty] | SIN(2θAC_MAX) | 0.22356
Inductor selection | [5 empty] | 1/KAC_min | 1.1299
L_MAX (μH) | 398.2803 |  |  |  |  | 1/KAC_MAX | 1.0375
L_min (μH) | 57.0289
Select L (μH) | 190
Delay time selection
RAND (Kohm) | 100
Delay Time (μS) | 0.7535
After selecting the inductor
Toff_ACmin (μS) | 14.3115
Toff_ACMAX (μS) | 13.1422
Ton_ACmin (μS) | 7.0484
Ton_ACMAX (μS) | 1.6658
F_ACmin (KHz) | 46.8166
F_ACMAX (KHz) | 67.5307
L Peak Current_ACmin (A) | 3.1636
L Peak Current_ACMAX (A) | 2.9051
IL_RMS_ACmin (A) | 1.1185
IL_RMS_ACMAX (A) | 1.0271
Over current protection (A) | 4.83
Select saturation current (A) | 3.2
Zenear diode selection
Minimum Recommend Value (V) | 7
Maximum Recommend Value (V) | 24
Inductor design
Effective area-Ae (mm2) | 58
Saturation flux density-Bsat (gauss) | 3000
Current Density J (A/mm2) | 5
Minimun wire size (mm) | 1
Turns | 34.9425

## BUCK BOOST_V0.23
Fill in
Result
Operating conditions
VAC_min (V) | 90
VAC_MAX (V) | 264
VOUT (V) | 120
IOUT (mA) | 150
Efficiency (%) | 88
VIN_peak_min (V) | 127.2792
VIN_peak_MAX (V) | 373.3524 | 隱藏區
Rsense (Ohm) | 1.6667 |  |  | From Toff | From Ton
|  |  | L_MAX (μH) | 2717.7143 | 3362.9999 |  | (note:最小的最大值)
|  |  | L_min (μH) | 266.3817 | 207.1963 |  | (note:最大的最小值)
IC spec.
Ton_min (μS) | 0.5
Ton_MAX (μS) | 35 |  | Kv_min | 0.88 |  | F
Toff_min (μS) | 2 | [5 empty] | Short
Toff_MAX (μS) | 30
Vsense (mV) | 250
OVP (V) | 35
Start up voltage (V) | 18
Inductor selection
L_MAX (μH) | 2717.7143
L_min (μH) | 266.3817
Select L (μH) | 1000
Delay time selection
RAND (Kohm) | 100
Delay Time (μS) | 0.7535
After selecting the inductor
Toff_ACmin (μS) | 11.0387
Toff_ACMAX (μS) | 7.508
Ton_ACmin (μS) | 10.4074
Ton_ACMAX (μS) | 2.4132
F_ACmin (KHz) | 46.6286
F_ACMAX (KHz) | 100.7943
L Peak Current_ACmin (A) | 1.3246
L Peak Current_ACMAX (A) | 0.90096
IL_RMS_ACmin (A) | 0.46833
IL_RMS_ACMAX (A) | 0.31854
Over current protection (A) | 1.035
Select saturation current (A) | 1.04
Zenear diode selection
Minimum Recommend Value (V) | 85
Maximum Recommend Value (V) | 102
Inductor design
Effective area-Ae (mm2) | 22.3
Saturation flux density-Bsat (gauss) | 3000
Current Density J (A/mm2) | 5
Minimun wire size (mm) | 0.35087
Turns | 155.4559

## BUCK_non PF_V0.23
Fill in
Result
Operating conditions
VIN_peak_min (V) | 40
VIN_peak_MAX (V) | 43
VOUT (V) | 30
IOUT (mA) | 500
Diode forward voltage (V) | 0.7
Frequency (KHz) | 50
Rsense (Ohm) | 0.5
IC spec.
Ton_min (μS) | 0.5
Ton_MAX (μS) | 35
Toff_min (μS) | 2
Toff_MAX (μS) | 30
Vsense (mV) | 250
OVP (V) | 35
Start up voltage (V) | 18
Inductor selection
L_min (μH) | 153.5
Select L (μH) | 150
Delay time selection
RAND (Kohm) | 100
Delay Time (μS) | 0.7535
After selecting the inductor
Toff_ACmin (μS) | 4.544
Toff_ACMAX (μS) | 4.6229
Ton_ACmin (μS) | 15
Ton_ACMAX (μS) | 11.5385
F_ACmin (KHz) | 51.1667
F_ACMAX (KHz) | 61.876
L Peak Current_ACmin (A) | 1
L Peak Current_ACMAX (A) | 1
IL_RMS_ACmin (A) | 0.35355
IL_RMS_ACMAX (A) | 0.35355
Over current protection (A) | 3.45
Select saturation current (A) | 3.5
Zenear diode selection
Minimum Recommend Value (V) | Short
Maximum Recommend Value (V) | 12
Inductor design
Effective area-Ae (mm2) | 22.3
Saturation flux density-Bsat (gauss) | 3000
Current Density J (A/mm2) | 5
Minimun wire size (mm) | 0.30485
Turns | 78.4753
Short