## Description
RT8458E Design Tool
Function | Description | Comments
Inductor and Capacitor | A minimum value for an ideal output filter capacitor can be obtained. The minimum value of inductance can be calculated. | Determine the output Cap and external components
Cells are color coded as follows:
Indicates user input parameters
Indicates the unchanged parameters
Indicates calculated values
Rev. | Date | Description
V1.0 | 2012.02.16 | Patrick Huang E-mail : patrick_huang@richtek.com Tel : 886-3-5526789 ext:2840 Application Enginneering Dept. System Development Division RICHTEK TECHNOLOGY CORP.
Design Formula Table

## RT8458E_Non-PF
AC Input Voltage Range
VNOM,AC(Vrms) | 120
VMIN,AC(Vrms) | 120
VMAX,AC(Vrms) | 120
AC Input freq(Hz) | 60
Stabilized LED Load set
VOUT(V) | 30
IOUT (mA) | 150
Typical switching Frequency
fSW(KHz) | 48
Periods TS(us) | 20.8333
Expected Efficiency
Efficiency(%) | 90
Output Voltage Ripple
ΔVO(V) | 0.112
Sense Voltage(mV) | 250
Calculated Values
Rs(Ω) | 1.6667
Duty cycle D(%) | 17.6803
Ton(us) | 3.6834
Toff(us) | 17.1499
Inductor at BCM(mH) | 1.715
Vmin,cin(V) | 203.6467
Vmin,cout(V) | 50.9116
CIN,MIN(uF) | 3.308
COUT,MIN(uF) | 6.9754

## RT8458E_PF
AC Input Voltage Range
VNOM,AC(Vrms) | 90
VMIN,AC(Vrms) | 90
VMAX,AC(Vrms) | 264
AC Input freq(Hz) | 60
Stabilized LED Load set
VOUT(V) | 36
IOUT(mA) | 200
IOUT_Peak Ripple(%)
R1(Ω) | 1M
R2(Ω) | 1M
C1(nF) | 100
Suggestion 10nF ~ 1uF
C2(nF) | 4.7
Typical switching Frequency
fSW(KHz) | 48
Periods TS(us) | 20.8333
Expected Efficiency
Efficiency(%) | 90
Stabilized LED Load set
IOUT (mA) | 200
Suggestion Output Current Peak Ripple (±%) | 29.29%
Sense Voltage(mV) | 250
ACTL Voltage | 0.6
Calculated Values
CIN (uF) | <1
COUT(uF) | >100
R3 (KΩ) | 28.3142
Rs (Ω) | 1.25
Duty cycle D(%) | 28.2885
Ton(us) | 5.8934
Toff(us) | 14.9399
Inductor at BCM (mH) | 0.73475
IOUT_MAX(mA) | 282.8427
IOUT_MIN(mA) | 180.0633
0.0043169